## Sheet1
order | new_var | units | CR1000X_var | Notes_var | CR800_var | CR1000_var | ec_footprint | atmos21 | atmos22 | reddyproc | description
40 | Pa | kPa | PA |  |  |  | atm_press_kpa |  |  | Pa | Atmospheric pressure
29 | TA_sonic | C | TA_2_1_1 |  |  |  | temp_air_sonic_c |  |  | TA_sonic | Air temperature calculated from sonic temperature, H2O, and pressure
51 | WS | m+1s-1 | WS |  | wnd_spd |  | umean |  |  | WS | wind speed
21 | USTAR | m+1s-1 | USTAR |  | u_star |  | ustar |  |  | Ustar | Friction velocity after coordinate rotations and freq corrections
32 | e_sonic | kPa | e |  |  |  | vap_press_sonic_kpa |  |  | e_sonic | Water vapor pressure calculated from sonic temperature, H2O, and pressure.
138 | UzH2O_Cov | g+1m-2s-1 |  | UzH2O_Cov | H2O_li_Uz_cov |  | w_q |  |  | UzH2O_Cov
105 | TsUz_Cov | C+1m+1s-1 |  | TsUz_Cov | Ts_Uz_cov |  | w_T |  |  | TsUz_Cov
55 | WD | degrees | WD |  | wnd_dir_compass |  | wind_dir_deg |  |  | WD | wind direction in compass convention (AmeriFlux notation)
43 | Ux_SIGMA | m+1s-1 | Ux_SIGMA |  | Ux_stdev |  | x_SIGMA |  |  | Ux_SIGMA
45 | Uy_SIGMA | m+1s-1 | Uy_SIGMA |  | Uy_stdev |  | y-SIGMA |  |  | Uy_SIGMA
73 | air_mass_coeff | adim | air_mass_coeff | [6 empty] | air_mass_coeff
186 | alpha | degrees |  | alpha | [5 empty] | alpha
201 | altitude | m |  | altitude | [5 empty] | altitude
223 | amb_rho_a | kg+1m-3 |  | amb_rho_a | [5 empty] | amb_rho_a
222 | amb_rho_d | g+1m-3 |  | amb_rho_d | [5 empty] | amb_rho_d
243 | atmos_air_temp | C | [5 empty] | °C Air Temperature | degree_C Air Temperature | atmos_air_temp
242 | atmos_gust_speed | m+1s-1 | [5 empty] | m/s Gust Speed | m/s Gust Speed | atmos_gust_speed
239 | atmos_P | mm | [5 empty] | mm Precipitation | mm Precipitation | atmos_P
245 | atmos_Pa | kPa | [5 empty] | kPa Atmospheric Pressure | kPa Atmospheric Pressure | atmos_Pa
253 | atmos_Pa_ref | kPa | [5 empty] | kPa Reference Pressure | kPa Reference Pressure | atmos_Pa_ref
244 | atmos_RH | fraction | [5 empty] | RH Relative Humidity | RH Relative Humidity | atmos_RH
246 | atmos_RH_sensor_temp | C | [5 empty] | °C RH Sensor Temp | degree_C RH Sensor Temp | atmos_RH_sensor_temp
249 | atmos_soil_EC_1 | mS+1cm-1 | [5 empty] | mS/cm Saturation Extract EC | mS/cm Saturation Extract EC | atmos_soil_EC_1
252 | atmos_soil_EC_2 | mS+1cm-1 | [5 empty] | mS/cm Saturation Extract EC.1 | mS/cm Saturation Extract EC.1 | atmos_soil_EC_2
247 | atmos_soil_moisture_1 | m+3m-3 | [5 empty] | m³/m³ Water Content | m3/m3 Water Content | atmos_soil_moisture_1
250 | atmos_soil_moisture_2 | m+3m-3 | [5 empty] | m³/m³ Water Content.1 | m3/m3 Water Content.1 | atmos_soil_moisture_2
248 | atmos_soil_temp_1 | C | [5 empty] | °C Soil Temperature | degree_C Soil Temperature | atmos_soil_temp_1
251 | atmos_soil_temp_2 | C | [5 empty] | °C Soil Temperature.1 | degree_C Soil Temperature.1 | atmos_soil_temp_2
238 | atmos_solar_rad | W+1m-2 | [5 empty] | W/m² Solar Radiation | W/m2 Solar Radiation | Rg
240 | atmos_WD | degrees | [5 empty] | ° Wind Direction | degrees Wind Direction | atmos_WD
241 | atmos_WS | m+1s-1 | [5 empty] | m/s Wind Speed | m/s Wind Speed | atmos_WS
231 | batt_volt | V |  | batt_volt | [5 empty] | batt_volt
187 | beta | degrees |  | beta | [5 empty] | beta
18 | Bowen_ratio | fraction | Bowen_ratio | [6 empty] | Bowen_ratio | H/LE
237 | buff_depth_Max | scans |  | buff_depth_Max | [5 empty] | buff_depth_Max
57 | CO2_density | mg+1m-3 | CO2_density |  | CO2_li_mean |  |  |  |  | CO2_density
58 | CO2_density_SIGMA | mg+1m-3 | CO2_density_SIGMA |  | CO2_li_stdev |  |  |  |  | CO2_density_SIGMA
147 | CO2_E_WPL_fc | mg+1m-2s-1 |  | CO2_E_WPL_fc | [5 empty] | CO2_E_WPL_fc
151 | CO2_samples | samples |  | CO2_samples | [5 empty] | CO2_samples
61 | CO2_sig_strgth_Min | fraction | CO2_sig_strgth_Min | [6 empty] | CO2_sig_strgth_Min
148 | CO2_T_WPL_fc | mg+1m-2s-1 |  | CO2_T_WPL_fc | [5 empty] | CO2_T_WPL_fc
228 | Cp | J+1kg-1C-1 |  | Cp | [5 empty] | Cp
192 | d | m |  | d | [5 empty] | d
74 | daytime | fraction | daytime | [6 empty] | daytime
153 | diag_irga_aggregate | adim |  | diag_irga_aggregate | [5 empty] | diag_irga_aggregate
124 | diag_sonic_aggregate | adim |  | diag_sonic_aggregate | diag_sonic_aggregate |  |  |  |  | diag_sonic_aggregate
191 | displacement_user | m |  | displacement_user | [5 empty] | displacement_user
255 | DoY | -- | [7 empty] | DoY
27 | e_107 | kPa | amb_e | [6 empty] | e_107 | Water vapor pressure calculated from 107 temperature(TA_1_1_1), H2O, and pressure.
37 | e_probe | kPa | e_probe |  |  | e_tmpr_rh_mean |  |  |  | e_probe | Measured from temperature and humidity probe: e_probe_Avg, e_sat_probe_Avg, H2O_probe_Avg
28 | e_sat_107 | kPa | amb_e_sat | [6 empty] | e_sat_107 | Saturated water vapor pressure calculated from 107 temperature(TA_1_1_1), H2O, and pressure.
38 | e_sat_probe | kPa | e_sat_probe |  |  | e_sat_tmpr_rh_mean |  |  |  | e_sat_probe
33 | e_sat_sonic | kPa | e_sat | [6 empty] | e_sat_sonic | Saturated water vapor pressure calculated from sonic temperature, H2O, and pressure.
16 | energy_closure | fraction | energy_closure | [6 empty] | energy_closure | (LE + H)/(NETRAD - G_surface)
2 | FC_mass | mg+1m-2s-2 | FC_mass |  | Fc_li_wpl |  |  |  |  | FC_mass | Carbon dioxide flux after coordinate rotation, freq, and WPL corrections in mg/(m^2 s)
3 | FC_QC | Grade | FC_QC | [6 empty] | FC_QC
4 | FC_samples | samples | FC_samples | [6 empty] | FC_samples
95 | FETCH_40 | m | FETCH_40 | [6 empty] | FETCH_40
94 | FETCH_55 | m | FETCH_55 | [6 empty] | FETCH_55
93 | FETCH_90 | m | FETCH_90 | [6 empty] | FETCH_90 | Upwind range within which the source/sink contributes 90% to the measured flux
92 | FETCH_MAX | m | FETCH_MAX | [6 empty] | FETCH_MAX | Upwind location of source/sink that contributes most to the measured flux
97 | FP_DIST_INTRST | % | FP_DIST_INTRST | [6 empty] | FP_DIST_INTRST | Cumulative footprint of measured scalar flux within upwind range of interest
98 | FP_EQUATION | authors | FP_EQUATION | [6 empty] | FP_EQUATION | Kljun et al or "KormannMeixner"
218 | FreqFactor_UW_VW | adim |  | FreqFactor_UW_VW | [5 empty] | FreqFactor_UW_VW
220 | FreqFactor_WCO2_WH2O | adim |  | FreqFactor_WCO2_WH2O | [5 empty] | FreqFactor_WCO2_WH2O
221 | FreqFactor_WFW | adim |  | FreqFactor_WFW | [5 empty] | FreqFactor_WFW
219 | FreqFactor_WT_SONIC | adim |  | FreqFactor_WT_SONIC | [5 empty] | FreqFactor_WT_SONIC
65 | FW | C | FW |  | **average of Tfw_mean()** |  |  |  |  | FW
210 | FW_diameter | m |  | FW_diameter | [5 empty] | FW_diameter
185 | FW_samples | samples |  | FW_samples | [5 empty] | FW_samples
66 | FW_SIGMA | C | FW_SIGMA | [6 empty] | FW_SIGMA
14 | G | W+1m-2 | G | [6 empty] | G | Soil heat flux at the ground surface
88 | G_1_1_1 | W+1m-2 | G_1_1_1 | [6 empty] | G_1_1_1 | Heat flux at ground surface
89 | G_2_1_1 | W+1m-2 | G_2_1_1 | [6 empty] | G_2_1_1
85 | G_plate_1_1_1 | W+1m-2 | G_plate_1_1_1 |  |  | shf_Avg(1) |  |  |  | G_plate_1_1_1 | Heat flux measured by plate
86 | G_plate_2_1_1 | W+1m-2 | G_plate_2_1_1 |  |  | shf_Avg(2) |  |  |  | G_plate_2_1_1
188 | gamma | degrees |  | gamma | [5 empty] | gamma
8 | H | W+1m-2 | H |  | Hc_li |  |  |  |  | H | Sensible heat flux: Derived from covariance of sonic temperatur after rotation, freq, and SND corrections
11 | H_FW | W+1m-2 | H_FW | [6 empty] | H_FW
12 | H_FW_samples | samples | H_FW_samples | [6 empty] | H_FW_samples
9 | H_QC | grade | H_QC | [6 empty] | H_QC
10 | H_samples | samples | H_samples | [6 empty] | H_samples
59 | H2O_density | g+1m-3 | H2O_density |  | H2O_li_mean |  |  |  |  | H2O_density
60 | H2O_density_SIGMA | g+1m-3 | H2O_density_SIGMA |  | H2O_li_stdev |  |  |  |  | H2O_density_SIGMA
149 | H2O_E_WPL_fc | g+1m-2s-1 |  | H2O_E_WPL_fc | [5 empty] | H2O_E_WPL_fc
39 | H2O_probe | g+1m-3 | H2O_probe |  |  | H2O_tmpr_rh_mean |  |  |  | H2O_probe
152 | H2O_samples | samples |  | H2O_samples | [5 empty] | H2O_samples
62 | H2O_sig_strgth_Min | fraction | H2O_sig_strgth_Min | [6 empty] | H2O_sig_strgth_Min
150 | H2O_T_WPL_fc | g+1m-2s-1 |  | H2O_T_WPL_fc | [5 empty] | H2O_T_WPL_fc
190 | height_canopy | m |  | height_canopy | [5 empty] | height_canopy
189 | height_measurement | m |  | height_measurement | [5 empty] | height_measurement
256 | Hour | -- | [7 empty] | Hour
71 | hour_angle | degrees | hour_angle | [6 empty] | hour_angle
167 | irga_amb_press_f_Tot | samples |  | irga_amb_press_f_Tot | [5 empty] | irga_amb_press_f_Tot
166 | irga_amb_tmpr_f_Tot | samples |  | irga_amb_tmpr_f_Tot | [5 empty] | irga_amb_tmpr_f_Tot
156 | irga_bad_data_f_Tot | samples |  | irga_bad_data_f_Tot | [5 empty] | irga_bad_data_f_Tot
176 | irga_cal_err_f_Tot | samples |  | irga_cal_err_f_Tot | [5 empty] | irga_cal_err_f_Tot
168 | irga_CO2_I_f_Tot | samples |  | irga_CO2_I_f_Tot | [5 empty] | irga_CO2_I_f_Tot
169 | irga_CO2_Io_f_Tot | samples |  | irga_CO2_Io_f_Tot | [5 empty] | irga_CO2_Io_f_Tot
172 | irga_CO2_Io_var_f_Tot | samples |  | irga_CO2_Io_var_f_Tot | [5 empty] | irga_CO2_Io_var_f_Tot
174 | irga_CO2_sig_strgth_f_Tot | samples |  | irga_CO2_sig_strgth_f_Tot | [5 empty] | irga_CO2_sig_strgth_f_Tot
157 | irga_gen_fault_f_Tot | samples |  | irga_gen_fault_f_Tot | [5 empty] | irga_gen_fault_f_Tot
170 | irga_H2O_I_f_Tot | samples |  | irga_H2O_I_f_Tot | [5 empty] | irga_H2O_I_f_Tot
171 | irga_H2O_Io_f_Tot | samples |  | irga_H2O_Io_f_Tot | [5 empty] | irga_H2O_Io_f_Tot
173 | irga_H2O_Io_var_f_Tot | samples |  | irga_H2O_Io_var_f_Tot | [5 empty] | irga_H2O_Io_var_f_Tot
175 | irga_H2O_sig_strgth_f_Tot | samples |  | irga_H2O_sig_strgth_f_Tot | [5 empty] | irga_H2O_sig_strgth_f_Tot
177 | irga_htr_ctrl_off_f_Tot | samples |  | irga_htr_ctrl_off_f_Tot | [5 empty] | irga_htr_ctrl_off_f_Tot
159 | irga_motor_spd_f_Tot | samples |  | irga_motor_spd_f_Tot | [5 empty] | irga_motor_spd_f_Tot
164 | irga_off_f_Tot | samples |  | irga_off_f_Tot | [5 empty] | irga_off_f_Tot
163 | irga_src_curr_f_Tot | samples |  | irga_src_curr_f_Tot | [5 empty] | irga_src_curr_f_Tot
161 | irga_src_pwr_f_Tot | samples |  | irga_src_pwr_f_Tot | [5 empty] | irga_src_pwr_f_Tot
162 | irga_src_tmpr_f_Tot | samples |  | irga_src_tmpr_f_Tot | [5 empty] | irga_src_tmpr_f_Tot
158 | irga_startup_f_Tot | samples |  | irga_startup_f_Tot | [5 empty] | irga_startup_f_Tot
165 | irga_sync_f_Tot | samples |  | irga_sync_f_Tot | [5 empty] | irga_sync_f_Tot
160 | irga_tec_tmpr_f_Tot | samples |  | irga_tec_tmpr_f_Tot | [5 empty] | irga_tec_tmpr_f_Tot
198 | iteration_FreqFactor | adim |  | iteration_FreqFactor | [5 empty] | iteration_FreqFactor
217 | lag_FW | scans |  | lag_FW | [5 empty] | lag_FW
216 | lag_irga | scans |  | lag_irga | [5 empty] | lag_irga
199 | latitude | degrees |  | latitude | [5 empty] | latitude
5 | LE | W+1m-2 | LE |  | LE_li_wpl |  |  |  |  | LE | Latent heat flux after coordinate rotation, freq, and WPL corrections
6 | LE_QC | Grade | LE_QC | [6 empty] | LE_QC
7 | LE_samples | samples | LE_samples | [6 empty] | LE_samples
99 | logger | [8 empty] | logger
200 | longitude | degrees |  | longitude | [5 empty] | longitude
229 | Lv | J+1g-1 |  | Lv | [5 empty] | Lv
215 | MAX_LAG | scans |  | MAX_LAG | [5 empty] | MAX_LAG
196 | MO_LENGTH | m |  | MO_LENGTH | [5 empty] | MO_LENGTH
56 | MWS | m+1s-1 | WS_MAX | [6 empty] | MWS | Maximum wind speed over an averaging interval (AmeriFlux notation)
257 | NEE | umol+1m-2s-1 | [7 empty] | NEE
68 | NETRAD_meas | W+1m-2 | NETRAD_meas |  |  | Rn_meas_Avg |  |  |  | NETRAD_meas | measured net radiation (pre-correction
154 | no_irga_head_Tot | samples |  | no_irga_head_Tot | [5 empty] | no_irga_head_Tot
155 | no_new_irga_data_Tot | samples |  | no_new_irga_data_Tot | [5 empty] | no_new_irga_data_Tot
126 | no_new_sonic_data_Tot | samples |  | no_new_sonic_data_Tot | no_new_sonic_data_Tot |  |  |  |  | no_new_sonic_data_Tot
125 | no_sonic_head_Tot | samples |  | no_sonic_head_Tot | [5 empty] | no_sonic_head_Tot
67 | P | mm | P | [6 empty] | P | Precipitation
17 | poor_enrg_clsur |  | poor_enrg_clsur | [6 empty] | poor_enrg_clsur
235 | process_time | ms |  | process_time | [5 empty] | process_time
236 | process_time_Max | ms |  | process_time_Max | [5 empty] | process_time_Max
35 | RH | % | RH_3_1_1 |  |  | RH_tmpr_rh_mean |  |  |  | rH | Measured from temperature and humidity probe: RH_3_1_1, T_DP_3_1_1
25 | RH_107 | % | RH_1_1_1 | [6 empty] | RH_107 | RH_1_1_1, T_DP_1_1_1. Calculated from 107 temperature(TA_1_1_1), H2O, and pressure.
30 | RH_sonic | % | RH_2_1_1 | [6 empty] | RH_sonic | RH_2_1_1, T_DP_2_1_1. Calculated from sonic temperature, H2O, and pressure.
225 | rho_a | kg+1m-3 |  | rho_a | [5 empty] | rho_a
227 | rho_a_probe | kg+1m-3 |  | rho_a_probe | [5 empty] | rho_a_probe
224 | rho_d | g+1m-3 |  | rho_d | [5 empty] | rho_d
226 | rho_d_probe | g+1m-3 |  | rho_d_probe | [5 empty] | rho_d_probe
13 | Rn | W+1m-2 | NETRAD |  |  | Rn_Avg |  |  |  | Rn
193 | roughness_user | m |  | roughness_user | [5 empty] | roughness_user
212 | separation_lag_dist_FW | m |  | separation_lag_dist_FW | [5 empty] | separation_lag_dist_FW
206 | separation_lag_dist_irga | m |  | separation_lag_dist_irga | [5 empty] | separation_lag_dist_irga
213 | separation_lag_scan_FW | scans |  | separation_lag_scan_FW | [5 empty] | separation_lag_scan_FW
207 | separation_lag_scan_irga | scans |  | separation_lag_scan_irga | [5 empty] | separation_lag_scan_irga
211 | separation_lat_dist_FW | m |  | separation_lat_dist_FW | [5 empty] | separation_lat_dist_FW
205 | separation_lat_dist_irga | m |  | separation_lat_dist_irga | [5 empty] | separation_lat_dist_irga
208 | separation_x_FW | m |  | separation_x_FW | [5 empty] | separation_x_FW
203 | separation_x_irga | m |  | separation_x_irga | [5 empty] | separation_x_irga
209 | separation_y_FW | m |  | separation_y_FW | [5 empty] | separation_y_FW
204 | separation_y_irga | m |  | separation_y_irga | [5 empty] | separation_y_irga
15 | SG | W+1m-2 | SG | [6 empty] | SG | The soil heat flux into soil as heat storage above soil heat flux plates over an averaging interval
90 | SG_1_1_1 | W+1m-2 | SG_1_1_1 | [6 empty] | SG_1_1_1 | Change in storage between heat flux plate and ground surface
91 | SG_2_1_1 | W+1m-2 | SG_2_1_1 | [6 empty] | SG_2_1_1
87 | SHF | W+1m-2 | [7 empty] | SHF | Calculated elsewhere from HFPs and water depth/temp
233 | shfp_cal_1_1_1 | ## |  | shfp_cal_1_1_1 | [5 empty] | shfp_cal_1_1_1
234 | shfp_cal_2_1_1 | ## |  | shfp_cal_2_1_1 | [5 empty] | shfp_cal_2_1_1
232 | slowsequence_Tot | samples |  | slowsequence_Tot | [5 empty] | slowsequence_Tot
128 | sonic_amp_h_f_Tot | samples |  | sonic_amp_h_f_Tot | sonic_amp_h_f_Tot |  |  |  |  | sonic_amp_h_f_Tot
127 | sonic_amp_l_f_Tot | samples |  | sonic_amp_l_f_Tot | sonic_amp_l_f_Tot |  |  |  |  | sonic_amp_l_f_Tot
131 | sonic_aq_sig_f_Tot | samples |  | sonic_aq_sig_f_Tot | sonic_aq_sig_f_Tot |  |  |  |  | sonic_aq_sig_f_Tot
50 | sonic_azimuth | degrees | sonic_azimuth | [6 empty] | sonic_azimuth
132 | sonic_cal_err_f_Tot | samples |  | sonic_cal_err_f_Tot | sonic_cal_err_f_Tot |  |  |  |  | sonic_cal_err_f_Tot
130 | sonic_del_T_f_Tot | samples |  | sonic_del_T_f_Tot | sonic_del_T_f_Tot |  |  |  |  | sonic_del_T_f_Tot
123 | sonic_samples | samples |  | sonic_samples | sonic_samples_Tot |  |  |  |  | sonic_samples
129 | sonic_sig_lck_f_Tot | samples |  | sonic_sig_lck_f_Tot | sonic_sig_lck_f_Tot |  |  |  |  | sonic_sig_lck_f_Tot
69 | sun_azimuth | degrees | sun_azimuth |  | sonic_azimuth |  |  |  |  | sun_azimuth
72 | sun_declination | degrees | sun_declination | [6 empty] | sun_declination
70 | sun_elevation | degrees | sun_elevation | [6 empty] | sun_elevation
80 | SWC | m+3m-3 | [7 empty] | SWC | Average of SWC_1_1_1 and SWC_2_1_1 divided by 100%
78 | SWC_1_1_1 | % | SWC_1_1_1 |  |  | teros_wcr_Avg(1) |  |  |  | SWC_1_1_1
79 | SWC_2_1_1 | % | SWC_2_1_1 |  |  | teros_wcr_Avg(2) |  |  |  | SWC_2_1_1
36 | T_DP | C | T_DP_3_1_1 | [6 empty] | T_DP
26 | T_DP_107 | C | T_DP_1_1_1 | [6 empty] | T_DP_107
31 | T_DP_sonic | C | T_DP_2_1_1 | [6 empty] | T_DP_sonic
230 | T_panel | C |  | T_panel | [5 empty] | T_panel
48 | T_SONIC | C | T_SONIC |  | Ts_Avg |  |  |  |  | T_SONIC
49 | T_SONIC_SIGMA | C | T_SONIC_SIGMA |  | Ts_stdev |  |  |  |  | T_SONIC_SIGMA
34 | Ta | C | TA_3_1_1 |  |  | T_tmpr_rh_mean |  |  |  | Tair | Air temperature from temperature and humidity probe
24 | TA_107 | C | TA_1_1_1 | [6 empty] | TA_107 | Air temperature from EC100 107 temperature probe
19 | TAU | kg+1m-1s-2 | TAU |  | tau |  |  |  |  | TAU | Drag force (stress) at surface (momentum flux) after coordinate rotations and freq corrections
20 | TAU_QC | grade | TAU_QC | [6 empty] | TAU_QC
83 | teros_ec_1_1_1 | dS+1m-1 | teros_ec_1_1_1 |  |  | teros_ec_Avg(1) |  |  |  | teros_ec_1_1_1
84 | teros_ec_2_1_1 | dS+1m-1 | teros_ec_2_1_1 |  |  | teros_ec_Avg(2) |  |  |  | teros_ec_2_1_1
63 | Tfw_mean(1) | C |  |  | Tfw_mean(1) |  |  |  |  | Tfw_mean(1)
64 | Tfw_mean(2) | C |  |  | Tfw_mean(2) |  |  |  |  | Tfw_mean(2)
214 | time_const_FW | s |  | time_const_FW | [5 empty] | time_const_FW
1 | TIMESTAMP | TS | TIMESTAMP | TIMESTAMP | TIMESTAMP | TIMESTAMP |  | Timestamp | Timestamps | TIMESTAMP
23 | TKE | m+2s-2 | TKE | [6 empty] | TKE | Specific turbulence kinetic energy after coordinate rotations
77 | Ts | C | [7 empty] | Tsoil | Average of TS_1_1_1 and TS_2_1_1
75 | TS_1_1_1 | C | TS_1_1_1 |  |  | Tsoil_mean(1) |  |  |  | TS_1_1_1 | Soil temperature from TCAV
76 | TS_2_1_1 | C | TS_2_1_1 |  |  | Tsoil_mean(2) |  |  |  | TS_2_1_1 | Soil temperature from TCAV
81 | TS_TEROS_1_1_1 | C | TS_TEROS_1_1_1 |  |  | teros_tmpr_Avg(1) |  |  |  | TS_TEROS_1_1_1
82 | TS_TEROS_2_1_1 | C | TS_TEROS_2_1_1 |  |  | teros_tmpr_Avg(2) |  |  |  | TS_TEROS_2_1_1
22 | TSTAR | C | TSTAR | [6 empty] | TSTAR | Scaling temperature after coordinate rotations and freq corrections
103 | TsUx_Cov | C+1m+1s-1 |  | TsUx_Cov | Ts_Ux_cov |  |  |  |  | TsUx_Cov
104 | TsUy_Cov | C+1m+1s-1 |  | TsUy_Cov | Ts_Uy_cov |  |  |  |  | TsUy_Cov
107 | U | m+1s-1 |  | U | [5 empty] | U
108 | U_SIGMA | m+1s-1 |  | U_SIGMA | [5 empty] | U_SIGMA
139 | UCO2_Cov | mg+1m-2s-1 |  | UCO2_Cov | [5 empty] | UCO2_Cov
181 | UFW_Cov | C+1m+1s-1 |  | UFW_Cov | [5 empty] | UFW_Cov
142 | UH2O_Cov | g+1m-2s-1 |  | UH2O_Cov | [5 empty] | UH2O_Cov
96 | UPWND_DIST_INTRST | m | UPWND_DIST_INTRST | [6 empty] | UPWND_DIST_INTRST | Upwind distant of interest
106 | USTAR_R | m+1s-1 |  | USTAR_R | [5 empty] | USTAR_R
116 | UT_SONIC_Cov | C+1m+1s-1 |  | UT_SONIC_Cov | [5 empty] | UT_SONIC_Cov
202 | UTC_OFFSET | hours |  | UTC_OFFSET | [5 empty] | UTC_OFFSET
113 | UV_Cov | m+2s-2 |  | UV_Cov | [5 empty] | UV_Cov
114 | UW_Cov | m+2s-2 |  | UW_Cov | [5 empty] | UW_Cov
119 | UW_Cov_fc | m+2s-2 |  | UW_Cov_fc | [5 empty] | UW_Cov_fc
42 | Ux | m+1s-1 | Ux |  | Ux_Avg |  |  |  |  | Ux
133 | UxCO2_Cov | mg+1m-2s-1 |  | UxCO2_Cov | CO2_li_Ux_cov |  |  |  |  | UxCO2_Cov
178 | UxFW_Cov | C+1m+1s-1 |  | UxFW_Cov | [5 empty] | UxFW_Cov
136 | UxH2O_Cov | g+1m-2s-1 |  | UxH2O_Cov | H2O_li_Ux_cov |  |  |  |  | UxH2O_Cov
100 | UxUy_Cov | m+2s-2 |  | UxUy_Cov | Ux_Uy_cov |  |  |  |  | UxUy_Cov
101 | UxUz_Cov | m+2s-2 |  | UxUz_Cov | Ux_Uz_cov |  |  |  |  | UxUz_Cov
44 | Uy | m+1s-1 | Uy |  | Uy_Avg |  |  |  |  | Uy
134 | UyCO2_Cov | mg+1m-2s-1 |  | UyCO2_Cov | CO2_li_Uy_cov |  |  |  |  | UyCO2_Cov
179 | UyFW_Cov | C+1m+1s-1 |  | UyFW_Cov | [5 empty] | UyFW_Cov
137 | UyH2O_Cov | g+1m-2s-1 |  | UyH2O_Cov | H2O_li_Uy_cov |  |  |  |  | UyH2O_Cov
102 | UyUz_Cov | m+2s-2 |  | UyUz_Cov | Uy_Uz_cov |  |  |  |  | UyUz_Cov
46 | Uz | m+1s-1 | Uz |  | Uz_Avg |  |  |  |  | Uz
47 | Uz_SIGMA | m+1s-1 | Uz_SIGMA |  | Uz_stdev |  |  |  |  | Uz_SIGMA
135 | UzCO2_Cov | mg+1m-2s-1 |  | UzCO2_Cov | CO2_li_Uz_cov |  |  |  |  | UzCO2_Cov
180 | UzFW_Cov | C+1m+1s-1 |  | UzFW_Cov | [5 empty] | UzFW_Cov
109 | V | m+1s-1 |  | V | [5 empty] | V
110 | V_SIGMA | m+1s-1 |  | V_SIGMA | [5 empty] | V_SIGMA
140 | VCO2_Cov | mg+1m-2s-1 |  | VCO2_Cov | [5 empty] | VCO2_Cov
182 | VFW_Cov | C+1m+1s-1 |  | VFW_Cov | [5 empty] | VFW_Cov
143 | VH2O_Cov | g+1m-2s-1 |  | VH2O_Cov | [5 empty] | VH2O_Cov
41 | VPD | hPa | VPD | [6 empty] | VPD | Air vapor pressure deficit
258 | VPD | hPa | [7 empty] | VPD
117 | VT_SONIC_Cov | C+1m+1s-1 |  | VT_SONIC_Cov | [5 empty] | VT_SONIC_Cov
115 | VW_Cov | m+2s-2 |  | VW_Cov | [5 empty] | VW_Cov
120 | VW_Cov_fc | m+2s-2 |  | VW_Cov_fc | [5 empty] | VW_Cov_fc
111 | W | m+1s-1 |  | W | [5 empty] | W
112 | W_SIGMA | m+1s-1 |  | W_SIGMA | [5 empty] | W_SIGMA
141 | WCO2_Cov | mg+1m-2s-1 |  | WCO2_Cov | [5 empty] | WCO2_Cov
145 | WCO2_Cov_fc | mg+1m-2s-1 |  | WCO2_Cov_fc | [5 empty] | WCO2_Cov_fc
54 | WD_SIGMA | degrees | WD_SIGMA |  | std_wnd_dir |  |  |  |  | WD_SIGMA
53 | WD_SONIC | degrees | WD_SONIC |  | wnd_dir_sonic |  |  |  |  | WD_SONIC | wind direction of 0 to 360 degree in the CSAT coordinate system, equal to Gamma in coordination rotation.
183 | WFW_Cov | C+1m+1s-1 |  | WFW_Cov | [5 empty] | WFW_Cov
184 | WFW_Cov_fc | C+1m+1s-1 |  | WFW_Cov_fc | [5 empty] | WFW_Cov_fc
144 | WH2O_Cov | g+1m-2s-1 |  | WH2O_Cov | [5 empty] | WH2O_Cov
146 | WH2O_Cov_fc | g+1m-2s-1 |  | WH2O_Cov_fc | [5 empty] | WH2O_Cov_fc
52 | WS_RSLT | m+1s-1 | WS_RSLT |  | rslt_wnd_spd |  |  |  |  | WS_RSLT | wind speed result
118 | WT_SONIC_Cov | C+1m+1s-1 |  | WT_SONIC_Cov | [5 empty] | WT_SONIC_Cov
121 | WT_SONIC_Cov_fc | C+1m+1s-1 |  | WT_SONIC_Cov_fc | [5 empty] | WT_SONIC_Cov_fc
122 | WT_SONIC_Cov_fc_SND | C+1m+1s-1 |  | WT_SONIC_Cov_fc_SND | [5 empty] | WT_SONIC_Cov_fc_SND
254 | Year | -- | [7 empty] | Year
195 | z | m |  | z | [5 empty] | z
194 | z0 | m |  | z0 | [5 empty] | z0
197 | ZL | adim |  | ZL | [5 empty] | ZL

## Sheet4
Timestamp | W/m² Solar Radiation | mm Precipitation | Lightning Activity | km Lightning Distance | ° Wind Direction | m/s Wind Speed | m/s Gust Speed | °C Air Temperature | RH Relative Humidity | kPa Atmospheric Pressure | ° X-axis Level | ° Y-axis Level | mm/h Max Precip Rate | °C RH Sensor Temp | m³/m³ Water Content | °C Soil Temperature | mS/cm Saturation Extract EC | m³/m³ Water Content | °C Soil Temperature | mS/cm Saturation Extract EC | % Battery Percent | mV Battery Voltage | kPa Reference Pressure | °C Logger Temperature
Timestamp
W/m² Solar Radiation
mm Precipitation
Lightning Activity
km Lightning Distance
° Wind Direction
m/s Wind Speed
m/s Gust Speed
°C Air Temperature
RH Relative Humidity
kPa Atmospheric Pressure
° X-axis Level
° Y-axis Level
mm/h Max Precip Rate
°C RH Sensor Temp
m³/m³ Water Content
°C Soil Temperature
mS/cm Saturation Extract EC
m³/m³ Water Content
°C Soil Temperature
mS/cm Saturation Extract EC
% Battery Percent
mV Battery Voltage
kPa Reference Pressure
°C Logger Temperature